## AnalogBoard
reference	reference_eagle	value	converted_value	type	package	set	quantity	notes	preferred_shop	soldering_order	soldering_side	Mouser	Farnell	Radiospare	Taydaelectronics	Reichelt	Thonk	DasMusikDing	SynthCube	Micross	LoveMySwitch	Mouser_url	Farnell_url	Radiospare_url	Taydaelectronics_url	Reichelt_url	Thonk_url	DasMusikDing_url	SynthCube_url	Micross_url	LoveMySwitch_url
		DIL08	DIL08	DIL Socket	DIL08		12		TaydaElectronics			571-1-2199298-2	2445620		A-001	GS 8		icsockel8				http://www.mouser.com/ProductDetail/TE-Connectivity/1-2199298-2/?qs=%2fha2pyFadugJp%2f0oQpeWgcdKbmhfM%252bG5f2aD9jt0RGQdskDEwvmLNQ%3d%3d	http://fr.farnell.com/te-connectivity/1-2199298-2/support-ci-dil-7-62mm-8-voies/dp/2445620?ost=2445620&categoryId=&categoryName=		http://www.taydaelectronics.com/8-pin-dip-ic-socket-adaptor-solder-type.html	https://www.reichelt.com/index.html?ACTION=3&ARTICLE=8230		http://www.musikding.de/8-pin-socket
IC19, IC21, IC23, IC24	IC19 IC21 IC23 IC24	TL1963ADCQR	TL1963ADCQR	Integrated Circuit	SOT223-5		4		Mouser	1.65	bottom	595-TL1963ADCQR	2323630									http://www.mouser.com/ProductDetail/Texas-Instruments/TL1963ADCQR/?qs=%2fha2pyFadugxR0JhANVXBgL01vSGEFEwR7r2%252bta35Dba9aADW40HkQ%3d%3d	http://fr.farnell.com/texas-instruments/tl1963adcqr/regulateur-ldo-ajust-1-5a-sot/dp/2323630?ost=2323630&categoryId=&categoryName=
IC3, IC7, IC11	IC3 IC7 IC11	CA3046M	CA3046M	Integrated Circuit	SO14		3		Farnell	1.75	bottom	926-LM3046M/NOPB	2295757	460821								http://www.mouser.com/ProductDetail/Texas-Instruments/LM3046M-NOPB/?qs=sGAEpiMZZMshyDBzk1%2fWi8iYrqnHY054aI7vHDgHenQ%3d	http://fr.farnell.com/texas-instruments/lm3046m-nopb/reseau-transistor-npn-5-15v-soic/dp/2295757?ost=2295757&categoryId=&categoryName=	http://www.rs-particuliers.com/WebCatalog/Transistor_bipolaire__LM3046M_NOPB___NPN_15_V_0_05_A___Petit_signaux_SOIC__14_broches_Pent-460821.aspx
IC16, IC18, IC20, IC22	IC16 IC18 IC20 IC22	LM2991	LM2991	Integrated Circuit	TO263-5		4		Mouser	4.57	bottom	926-LM2991S	1564648	5338170								https://www.mouser.fr/ProductDetail/Texas-Instruments/LM2991S?qs=X1J7HmVL2ZHZ9ROLUUG7hQ%3D%3D	http://fr.farnell.com/texas-instruments/lm2991s-nopb/ic-reg-ldo-3-24v-1a-to263/dp/1564648?ost=1564648&categoryId=&categoryName=	http://www.rs-particuliers.com/WebCatalog/Regulateur_a_faible_chute_de_tension__LM2991S_NOPB__Ajustable_1A___24__3_V_A_263__6_broches-5338170.aspx
IC17	IC17	TL1963A	TL1963A	Integrated Circuit	TO263-5		1		Mouser	4.83	bottom	595-TL1963AKTTR	2112627			LT 1963 AEQ						http://www.mouser.com/ProductDetail/Texas-Instruments/TL1963AKTTR/?qs=sGAEpiMZZMsGz1a6aV8DcCoLoXoY07WdEVaC2DNQb6U%3d	http://fr.farnell.com/texas-instruments/tl1963akttr/regul-ldo-1-5a-1-21v-to-20v-ajust/dp/2112627?ost=2112627&categoryId=&categoryName=			https://www.reichelt.com/LT-1963-AEQ/3/index.html?&ACTION=3&LA=446&ARTICLE=81551&artnr=LT+1963+AEQ&SEARCH=LT+1963+AEQ
JP15	JP15	Male Pin Header - 1x4	Male Pin Header - 1x4	Pin Header	1X04		1		TaydaElectronics	8.54	bottom	649-68001-404HLF			A-197	SL 1X40G 2,54						http://www.mouser.fr/ProductDetail/FCI/68001-404HLF/?qs=sGAEpiMZZMs%252bGHln7q6pm24n0txessAMwDbNWzmxqOc%3d			http://www.taydaelectronics.com/40-pin-2-54-mm-single-row-pin-header-strip.html	https://www.reichelt.com/SL-1X40G-2-54/3/index.html?&ACTION=3&LA=446&ARTICLE=19506&artnr=SL+1X40G+2%2C54&SEARCH=SL+1X40G+2%2C54
JP3, JP4, JP5, JP7, JP8, JP9, JP17	JP3 JP4 JP5 JP7 JP8 JP9 JP17	Male Pin Header - 1x6	Male Pin Header - 1x6	Pin Header	1X06		7		TaydaElectronics	8.54	bottom	649-68001-406HLF			A-197	SL 1X40G 2,54						http://www.mouser.fr/ProductDetail/FCI/68001-406HLF/?qs=%2fha2pyFaduj2kX7F%2fjLYs9QFjtwvHCy%2fQe6y38O9W70gFkej3aXQeg%3d%3d			http://www.taydaelectronics.com/40-pin-2-54-mm-single-row-pin-header-strip.html	https://www.reichelt.com/SL-1X40G-2-54/3/index.html?&ACTION=3&LA=446&ARTICLE=19506&artnr=SL+1X40G+2%2C54&SEARCH=SL+1X40G+2%2C54
JP6	JP6	Male Pin Header - 1x8	Male Pin Header - 1x8	Pin Header	1X08		1		TaydaElectronics	8.54	bottom	649-68001-408HLF			A-197	SL 1X40G 2,54						http://www.mouser.fr/ProductDetail/FCI/68001-408HLF/?qs=%2fha2pyFaduj2kX7F%2fjLYs1cCvsTYgOEmIeYRIybhjitklZE3Y8WIuQ%3d%3d			http://www.taydaelectronics.com/40-pin-2-54-mm-single-row-pin-header-strip.html	https://www.reichelt.com/SL-1X40G-2-54/3/index.html?&ACTION=3&LA=446&ARTICLE=19506&artnr=SL+1X40G+2%2C54&SEARCH=SL+1X40G+2%2C54
JP14, JP16	JP14 JP16	Male Pin Header - 1x10	Male Pin Header - 1x10	Pin Header	1X10		2		TaydaElectronics	8.54	bottom	649-68001-410HLF			A-197	SL 1X40G 2,54						http://www.mouser.fr/ProductDetail/FCI/68001-410HLF/?qs=sGAEpiMZZMs%252bGHln7q6pm2nKUjHUi6l6TV64zm1NXSg%3d			http://www.taydaelectronics.com/40-pin-2-54-mm-single-row-pin-header-strip.html	https://www.reichelt.com/SL-1X40G-2-54/3/index.html?&ACTION=3&LA=446&ARTICLE=19506&artnr=SL+1X40G+2%2C54&SEARCH=SL+1X40G+2%2C54
JP2	JP2	Male Pin Header - 2x6	Male Pin Header - 2x6	Pin Header	2X06		1		TaydaElectronics	8.54	bottom	649-68602-406HLF			A-198	SL 2X40G 2,54						http://www.mouser.com/ProductDetail/FCI/68602-406HLF/?qs=sGAEpiMZZMs%252bGHln7q6pm2nKUjHUi6l6Whc8wbDWWS8%3d			http://www.taydaelectronics.com/connectors-sockets/pin-headers/2x40-pin-2-54-mm-double-row-pin-header-strip.html	https://www.reichelt.com/Components/SL-2X40G-2-54/3/index.html?&ACTION=3&LA=2&ARTICLE=19498&GROUPID=3220&artnr=SL+2X40G+2%2C54
TC1A, TC1B, TC2A, TC2B, TC3A, TC3B	TC1A TC1B TC2A TC2B TC3A TC3B	1K-1%-3300ppm	1	Tempco Resistor	1X01		3	#solderingTempcos	Thonk	8.54	bottom						EComp_Tempco_Akaneohm_1K										https://www.thonk.co.uk/shop/tempco-resistor-anakeohm-1-3300ppm-x3/
D2, D3, D7, D8, D11, D13, D14	D2 D3 D7 D8 D11 D13 D14	1N4148	1N4148	Diode	DO35-7		7		TaydaElectronics	1.85	top	512-1N4148	9565124		A-157	1N 4148		1n4148				http://www.mouser.com/ProductDetail/Fairchild-Semiconductor/1N4148/?qs=sGAEpiMZZMudZehw8RjeZWbu6z6oTQTL	http://fr.farnell.com/multicomp/1n4148/diode-rapide-boitier-do-35/dp/9565124		http://www.taydaelectronics.com/1n4148-switching-signal-diode.html	https://www.reichelt.com/index.html?ACTION=3&ARTICLE=1730		http://www.musikding.de/1N4148_1
D4, D5	D4 D5	1N458A	1N458A	Diode	DO35-7		2		Mouser	1.85	top	512-1N458A		8050965								http://www.mouser.com/ProductDetail/Fairchild-Semiconductor/1N458A/?qs=sGAEpiMZZMtoHjESLttvkoBU6cp6%252bZs9d%2fio3Pqbj04%3d		http://www.rs-particuliers.com/WebCatalog/Diode__1N458ATR__Traversant__2_broches__1_element__Simple-8050965.aspx
R269, R270	R269 R270	4.7	4.7	Resistor	0204/7		2		TaydaElectronics	2	top	603-CFR-25JR-52-4R7			Complete List	1/4W 4,7						http://www.mouser.com/ProductDetail/Yageo/CFR-25JR-52-4R7/?qs=%2fha2pyFaduicYmUoDqcqUy9JWj234Dwy%2fxXbnSRPih0kpgOyiM587jraI2hwLkDC			http://www.taydaelectronics.com/resistors/1-4w-carbon-film-resistors/test-group-2.html	https://www.reichelt.com/1-4W-4-7/3/index.html?&ACTION=3&LA=446&ARTICLE=1424&artnr=1%2F4W+4%2C7&SEARCH=1%2F4W+4%2C7
R61, R128, R193	R61 R128 R193	33	33	Resistor	0204/7		3		TaydaElectronics	2	top	603-CFR-25JR-5233R			Complete List	1/4W 33						http://www.mouser.fr/ProductDetail/Yageo/CFR-25JR-52-33R/?qs=%2fha2pyFaduicYmUoDqcqUwm0G82qfFwh%2fzvqBLBtQfO3oOyKtSdn4C5lH2lNtATe			http://www.taydaelectronics.com/resistors/1-4w-carbon-film-resistors/test-group-2.html	https://www.reichelt.com/1-4W-4-7/3/index.html?ACTION=3&ARTICLE=1409
R297	R297	47	47	Resistor	0204/7		1		TaydaElectronics	2	top	603-CFR-25JR-5247R			Complete List	1/4W 47						http://www.mouser.fr/ProductDetail/Yageo/CFR-25JR-52-47R/?qs=%2fha2pyFaduicYmUoDqcqU4t%252bYqRyYyS2VMQWT320G8ojs5tVyQw7dPsteOPzL4%252bH			http://www.taydaelectronics.com/resistors/1-4w-carbon-film-resistors/test-group-2.html	https://www.reichelt.com/1-4W-4-7/3/index.html?ACTION=3&ARTICLE=1431
R26, R91, R158	R26 R91 R158	56	56	Resistor	0204/7		3		TaydaElectronics	2	top	603-CFR-25JR-52-56R			Complete List	1/4W 56						http://www.mouser.fr/ProductDetail/Yageo/CFR-25JR-52-56R/?qs=%2fha2pyFaduicYmUoDqcqUy9JWj234Dwy7XkZinUXavdOw7kyUGKkcNPPNIRZh%2fNg			http://www.taydaelectronics.com/resistors/1-4w-carbon-film-resistors/test-group-2.html	https://www.reichelt.com/1-4W-4-7/3/index.html?ACTION=3&ARTICLE=1445
R261	R261	62	62	Resistor	0204/7		1		TaydaElectronics	2	top	660-MF1/4LCT52R620J			Complete List	1/4W 62						http://www.mouser.fr/ProductDetail/KOA-Speer/MF1-4LCT52R620J/?qs=%2fha2pyFadujx107AAlVRuuKHUCnTdE5ZqcnVdt6oXYQtJG7Bf7vDeg%3d%3d			http://www.taydaelectronics.com/resistors/1-4w-carbon-film-resistors/test-group-2.html	https://www.reichelt.com/1-4W-4-7/3/index.html?ACTION=3&ARTICLE=1455
R6	R6	68.1-1%	68.1	Resistor	0204/7		1		Mouser	2	top	603-MFR-25FBF52-68R1				METALL 68,1						http://www.mouser.fr/ProductDetail/Yageo/MFR-25FBF52-68R1/?qs=%2fha2pyFadui%252bnL3Q99GBfguh2CWHI%2fx2xZrZSC7zHvkPHNT94Hnx3D74Bfcd3kSP				https://www.reichelt.com/1-4W-4-7/3/index.html?ACTION=3&ARTICLE=11940
R28, R70, R93, R137, R160, R199, R215, R224, R239, R248, R264, R265, R286	R28 R70 R93 R137 R160 R199 R215 R224 R239 R248 R264 R265 R286	100	100	Resistor	0204/7		13		TaydaElectronics	2	top	603-CFR-25JR-52100R			Complete List	1/4W 100						http://www.mouser.fr/ProductDetail/Yageo/CFR-25JR-52-100R/?qs=%2fha2pyFaduicYmUoDqcqUxHlwhpK%2fFMWLcqo5XP6YKOHEgD%252bRXA06mYl4%252bXNtybC			http://www.taydaelectronics.com/resistors/1-4w-carbon-film-resistors/test-group-2.html	https://www.reichelt.com/1-4W-4-7/3/index.html?ACTION=3&ARTICLE=1336
R258, R260, R266, R332	R258 R260 R266 R332	120	120	Resistor	0204/7		4		TaydaElectronics	2	top	603-CFR-25JR-52-120R			Complete List	1/4W 120						http://www.mouser.fr/ProductDetail/Yageo/CFR-25JR-52-120R/?qs=%2fha2pyFaduicYmUoDqcqUy9JWj234DwyVouwgKtDK1QTwhIzeo%252brnMU0HIlmfaXO			http://www.taydaelectronics.com/resistors/1-4w-carbon-film-resistors/test-group-2.html	https://www.reichelt.com/1-4W-4-7/3/index.html?ACTION=3&ARTICLE=1346
R259, R299, R302, R304, R309	R259 R299 R302 R304 R309	150	150	Resistor	0204/7		5		TaydaElectronics	2	top	603-CFR-25JR-52150R			Complete List	1/4W 150						http://www.mouser.fr/ProductDetail/Yageo/CFR-25JR-52-150R/?qs=%2fha2pyFaduicYmUoDqcqUxHlwhpK%2fFMWrhHRYUwreSXxfPcRAxvohSar9ZKn8bjo			http://www.taydaelectronics.com/resistors/1-4w-carbon-film-resistors/test-group-2.html	https://www.reichelt.com/1-4W-5-100-Ohm-910-Ohm/1-4W-150/3/index.html?&ACTION=3&LA=2&ARTICLE=1354&GROUPID=3064&artnr=1%2F4W+150
R296	R296	180	180	Resistor	0204/7		1		TaydaElectronics	2	top	660-CF1/4C181J			Complete List	1/4W 180						http://www.mouser.fr/ProductDetail/KOA-Speer/CF1-4C181J/?qs=sGAEpiMZZMu61qfTUdNhG0dPV%2f%2fen5K2%2fOIqFqQkVPg%3d			http://www.taydaelectronics.com/resistors/1-4w-carbon-film-resistors/test-group-2.html	https://www.reichelt.com/1-4W-4-7/3/index.html?ACTION=3&ARTICLE=1362
R312	R312	200	200	Resistor	0204/7		1		TaydaElectronics	2	top	603-CFR-25JR-52-200R			Complete List	1/4W 200						http://www.mouser.fr/ProductDetail/Yageo/CFR-25JR-52-200R/?qs=%2fha2pyFaduicYmUoDqcqUy9JWj234DwyenwqWzR8biAW7tidHAoFXQk%252bgSRXFoua			http://www.taydaelectronics.com/resistors/1-4w-carbon-film-resistors/test-group-2.html	https://www.reichelt.com/1-4W-4-7/3/index.html?ACTION=3&ARTICLE=40773
R74, R141, R204, R237, R294, R331	R74 R141 R204 R237 R294 R331	220	220	Resistor	0204/7		6		TaydaElectronics	2	top	603-CFR-25JB-52-220R			Complete List	1/4W 220						http://www.mouser.fr/ProductDetail/Yageo/CFR-25JB-52-220R/?qs=%2fha2pyFaduicYmUoDqcqU%2fBNOajwzMb1vhVVoaPVtH9on166F4Z1brnMRetBbZ%252bH			http://www.taydaelectronics.com/resistors/1-4w-carbon-film-resistors/test-group-2.html	https://www.reichelt.com/1-4W-4-7/3/index.html?ACTION=3&ARTICLE=1382
R179, R267, R268, R301, R311, R346, R354, R360, R361	R179 R267 R268 R301 R311 R346 R354 R360 R361	330	330	Resistor	0204/7		9		TaydaElectronics	2	top	603-CFR-25JR-52330R			Complete List	1/4W 330						http://www.mouser.fr/ProductDetail/Yageo/CFR-25JR-52-330R/?qs=%2fha2pyFaduicYmUoDqcqUwm0G82qfFwhK0c0q053%2fy7PgLmku%2fFUWw%2fHDoYB7aCr			http://www.taydaelectronics.com/resistors/1-4w-carbon-film-resistors/test-group-2.html	https://www.reichelt.com/1-4W-4-7/3/index.html?ACTION=3&ARTICLE=1410
R336	R336	390	390	Resistor	0204/7		1		TaydaElectronics	2	top	603-CFR-25JR-52390R			Complete List	1/4W 390						http://www.mouser.fr/ProductDetail/Yageo/CFR-25JR-52-390R/?qs=%2fha2pyFaduicYmUoDqcqUwm0G82qfFwhC09BHECg6ORI8nx%2fFUL1NP36xVJsm24K			http://www.taydaelectronics.com/resistors/1-4w-carbon-film-resistors/test-group-2.html	https://www.reichelt.com/1-4W-4-7/3/index.html?ACTION=3&ARTICLE=1418
R46, R48, R49, R50, R111, R113, R115, R118, R186, R272, R310, R317	R46 R48 R49 R50 R111 R113 R115 R118 R186 R272 R310 R317	470	470	Resistor	0204/7		12		TaydaElectronics	2	top	603-CFR-25JR-52470R			Complete List	1/4W 470						http://www.mouser.com/ProductDetail/Yageo/CFR-25JR-52-470R/?qs=%2fha2pyFaduicYmUoDqcqU4t%252bYqRyYyS2Y9XidF2I14UTPSd2S3CbnCVBmLn6UhFJ			http://www.taydaelectronics.com/resistors/1-4w-carbon-film-resistors/test-group-2.html	https://www.reichelt.com/index.html?ACTION=3&ARTICLE=1432
R275	R275	510	510	Resistor	0204/7		1		TaydaElectronics	2	top	603-CFR-25JR-52-510R			Complete List	1/4W 510						http://www.mouser.com/ProductDetail/Yageo/CFR-25JR-52-510R/?qs=%2fha2pyFaduicYmUoDqcqUy9JWj234DwyuUfVfSkCI1g81cZ156ADB12gvacvAuPh			http://www.taydaelectronics.com/resistors/1-4w-carbon-film-resistors/test-group-2.html	https://www.reichelt.com/index.html?ACTION=3&ARTICLE=1442
R216, R234, R240, R257, R352	R216 R234 R240 R257 R352	560	560	Resistor	0204/7		5		TaydaElectronics	2	top	660-MF1/4LCT52R561J			Complete List	1/4W 560						http://www.mouser.com/ProductDetail/KOA-Speer/MF1-4LCT52R561J/?qs=%2fha2pyFadujx107AAlVRupvKKpV6nS%252b3XYPnDp5QdBgbWV4%2fMsaBow%3d%3d			http://www.taydaelectronics.com/resistors/1-4w-carbon-film-resistors/test-group-2.html	https://www.reichelt.com/index.html?ACTION=3&ARTICLE=1446
R279, R280, R313	R279 R280 R313	680	680	Resistor	0204/7		3		TaydaElectronics	2	top	603-CFR-25JR-52-680R			Complete List	1/4W 680						http://www.mouser.com/ProductDetail/Yageo/CFR-25JR-52-680R/?qs=%2fha2pyFaduicYmUoDqcqUy9JWj234DwyMGBjVf16WGeu8at75dAFmqtUtIlSUaVX			http://www.taydaelectronics.com/resistors/1-4w-carbon-film-resistors/test-group-2.html	https://www.reichelt.com/index.html?ACTION=3&ARTICLE=1460
R29, R94, R161	R29 R94 R161	750	750	Resistor	0204/7		3		TaydaElectronics	2	top	660-MF1/4LCT52R751J			Complete List	1/4W 750						http://www.mouser.com/ProductDetail/KOA-Speer/MF1-4LCT52R751J/?qs=%2fha2pyFadujx107AAlVRum5dYGE5xKcrxR4rr3JZ4Q1sBd%252bu3%2fpVuA%3d%3d			http://www.taydaelectronics.com/resistors/1-4w-carbon-film-resistors/test-group-2.html	https://www.reichelt.com/index.html?ACTION=3&ARTICLE=1467
R273	R273	820	820	Resistor	0204/7		1		TaydaElectronics	2	top	291-820-RC			Complete List	1/4W 820						http://www.mouser.com/ProductDetail/Xicon/291-820-RC/?qs=sGAEpiMZZMu61qfTUdNhG3dwkzs8iXRm1AorNXmw5jc%3d			http://www.taydaelectronics.com/resistors/1-4w-carbon-film-resistors/test-group-2.html	https://www.reichelt.com/index.html?ACTION=3&ARTICLE=1474
R19, R84, R151	R19 R84 R151	910	910	Resistor	0204/7		3		TaydaElectronics	2	top	291-910-RC			Complete List	1/4W 910						http://www.mouser.com/ProductDetail/Xicon/291-910-RC/?qs=sGAEpiMZZMu61qfTUdNhG%252b0AOBcthSuGsESYIohrS6Q%3d			http://www.taydaelectronics.com/resistors/1-4w-carbon-film-resistors/test-group-2.html	https://www.reichelt.com/index.html?ACTION=3&ARTICLE=1481
R31, R32, R65, R69, R75, R96, R97, R132, R136, R142, R163, R164, R196, R198, R206, R274, R281, R287, R288, R291, R300, R306, R342, R378, R383	R31 R32 R65 R69 R75 R96 R97 R132 R136 R142 R163 R164 R196 R198 R206 R274 R281 R287 R288 R291 R300 R306 R342 R378 R383	1k	1000	Resistor	0204/7		25		TaydaElectronics	2	top	603-CFR-25JB-1K0			Complete List	1/4W 1,0K						http://www.mouser.com/ProductDetail/Yageo/CFR-25JB-1K0/?qs=%2fha2pyFaduicYmUoDqcqUxHDs7PpJ44c3ngMod03zUl8UKfKvssUcw%3d%3d			http://www.taydaelectronics.com/resistors/1-4w-carbon-film-resistors/test-group-2.html	https://www.reichelt.com/index.html?ACTION=3&ARTICLE=1315
R213	R213	1k-1%	1000	Resistor	0204/7		1		TaydaElectronics	2	top	603-MFR-25FRF521K			Complete List	METALL 1,00K						http://www.mouser.com/ProductDetail/Yageo/MFR-25FRF52-1K/?qs=%2fha2pyFadui%252bnL3Q99GBfjDL8hETrfKanmE1FdtzA1dATGKIwSyj6A%3d%3d			http://www.taydaelectronics.com/resistors/1-4w-metal-film-resistors/test-group-2.html	https://www.reichelt.com/index.html?ACTION=3&ARTICLE=11403
R13, R78, R145	R13 R78 R145	1.2k	1200	Resistor	0204/7		3		TaydaElectronics	2	top	603-CFR-25JR-521K2			Complete List	1/4W 1,2K						http://www.mouser.com/ProductDetail/Yageo/CFR-25JR-52-1K2/?qs=%2fha2pyFaduicYmUoDqcqUxHlwhpK%2fFMWK0VPe0vOrZ4u7dkY0DREI%2fiA6zbrR5RG			http://www.taydaelectronics.com/resistors/1-4w-carbon-film-resistors/test-group-2.html	https://www.reichelt.com/1-4W-5-1-0-k-Ohm-9-1-k-Ohm/1-4W-1-2K/3/index.html?&ACTION=3&LA=2&ARTICLE=1321&GROUPID=3065&artnr=1%2F4W+1%2C2K
R347	R347	1.5k	1500	Resistor	0204/7		1		TaydaElectronics	2	top	603-CFR-25JR-52-1K5			Complete List	1/4W 1,5K						http://www.mouser.com/ProductDetail/Yageo/CFR-25JR-52-1K5/?qs=%2fha2pyFaduicYmUoDqcqUy9JWj234DwyStKxiQ%252bydPMGqFTCb0r2sDQ2v3olWO29			http://www.taydaelectronics.com/resistors/1-4w-carbon-film-resistors/test-group-2.html	https://www.reichelt.com/index.html?ACTION=3&ARTICLE=1327
R295	R295	1.8k	1800	Resistor	0204/7		1		TaydaElectronics	2	top	603-CFR-25JR-521K8			Complete List	1/4W 1,8K						http://www.mouser.com/ProductDetail/Yageo/CFR-25JR-52-1K8/?qs=%2fha2pyFaduicYmUoDqcqUxHlwhpK%2fFMWE3D1p8KxeHx%252b9ismXCkfdrFdGyWqCMMe			http://www.taydaelectronics.com/resistors/1-4w-carbon-film-resistors/test-group-2.html	https://www.reichelt.com/index.html?ACTION=3&ARTICLE=1333
R73, R140, R203	R73 R140 R203	2k	2000	Resistor	0204/7		3		TaydaElectronics	2	top	603-CFR-25JR-522K			Complete List	1/4W 2,0K						http://www.mouser.fr/ProductDetail/Yageo/CFR-25JR-52-2K/?qs=sGAEpiMZZMu61qfTUdNhG%252bwDsXfgDKu2ZNDTZkxtQkc%3d			http://www.taydaelectronics.com/resistors/1-4w-carbon-film-resistors/test-group-2.html	https://www.reichelt.com/index.html?ACTION=3&ARTICLE=1366
R15, R80, R147, R180	R15 R80 R147 R180	2.2k	2200	Resistor	0204/7		4		TaydaElectronics	2	top	603-CFR-25JR-522K2			Complete List	1/4W 2,2K						http://www.mouser.com/ProductDetail/Yageo/CFR-25JR-52-2K2/?qs=%2fha2pyFaduicYmUoDqcqU4%252bBAblF1UTkqOk45e7wqVM%2fIHDV%252bNa7WLD4Vg09pN5l			http://www.taydaelectronics.com/resistors/1-4w-carbon-film-resistors/test-group-2.html	https://www.reichelt.com/index.html?ACTION=3&ARTICLE=1369
R34, R47, R51, R52, R53, R99, R112, R116, R117, R166, R185, R372	R34 R47 R51 R52 R53 R99 R112 R116 R117 R166 R185 R372	2.7k	2700	Resistor	0204/7		12		TaydaElectronics	2	top	603-CFR-25JR-522K7			Complete List	1/4W 2,7K						http://www.mouser.com/ProductDetail/Yageo/CFR-25JR-52-2K7/?qs=%2fha2pyFaduicYmUoDqcqU4%252bBAblF1UTkqqbmvZlF2sHEZeS4B98HfqCr1GsXqAdU			http://www.taydaelectronics.com/resistors/1-4w-carbon-film-resistors/test-group-2.html	https://www.reichelt.com/index.html?ACTION=3&ARTICLE=1375
R225, R249	R225 R249	3k	3000	Resistor	0204/7		2		TaydaElectronics	2	top	603-CFR-25JR-52-3K			Complete List	1/4W 3,0K						http://www.mouser.com/ProductDetail/Yageo/CFR-25JR-52-3K/?qs=sGAEpiMZZMu61qfTUdNhGw6ijoXp4aUqfcjY4dKndQo%3d			http://www.taydaelectronics.com/resistors/1-4w-carbon-film-resistors/test-group-2.html	https://www.reichelt.com/index.html?ACTION=3&ARTICLE=1394
R209, R214	R209 R214	3.01k-1%	3010	Resistor	0204/7		2		Mouser	2	top	660-MF1/4D52R3011F				METALL 3,01K						http://www.mouser.fr/ProductDetail/KOA-Speer/MF1-4DCT52R3011F/?qs=%2fha2pyFadujx107AAlVRuj7X%252b2dlRTXK%252bvud4AoRPOuD2THmLtyrJA%3d%3d				https://www.reichelt.com/index.html?ACTION=3&ARTICLE=11688
R218, R236, R242, R277, R318, R329, R330, R369, R370	R218 R236 R242 R277 R318 R329 R330 R369 R370	3.3k	3300	Resistor	0204/7		9		TaydaElectronics	2	top	603-CFR-25JR-523K3			Complete List	1/4W 3,3K						http://www.mouser.com/ProductDetail/Yageo/CFR-25JR-52-3K3/?qs=%2fha2pyFaduicYmUoDqcqUwm0G82qfFwhlw8krLkDSBRGcDmRjuUGyV8eO8t0fYHb			http://www.taydaelectronics.com/resistors/1-4w-carbon-film-resistors/test-group-2.html	https://www.reichelt.com/index.html?ACTION=3&ARTICLE=1397
R8, R45, R110, R177, R333, R350, R353	R8 R45 R110 R177 R333 R350 R353	3.9k	3900	Resistor	0204/7		7		TaydaElectronics	2	top	603-CFR-25JR-523K9			Complete List	1/4W 3,9K						http://www.mouser.com/ProductDetail/Yageo/CFR-25JR-52-3K9/?qs=%2fha2pyFaduicYmUoDqcqUwm0G82qfFwh5qBPBaRS8gv8x%2fW93uyq2WX0Qzvh9ZvG			http://www.taydaelectronics.com/resistors/1-4w-carbon-film-resistors/test-group-2.html	https://www.reichelt.com/index.html?ACTION=3&ARTICLE=1403
R36, R101, R168	R36 R101 R168	4.3k	4300	Resistor	0204/7		3		TaydaElectronics	2	top	291-4.3K-RC			Complete List	1/4W 4,3K						http://www.mouser.com/ProductDetail/Xicon/291-43K-RC/?qs=sGAEpiMZZMu61qfTUdNhG9b%252bnPleCCQSIg%252bDbAZeoXc%3d			http://www.taydaelectronics.com/resistors/1-4w-carbon-film-resistors/test-group-2.html	https://www.reichelt.com/index.html?ACTION=3&ARTICLE=1422
R2, R17, R37, R82, R102, R149, R169, R220, R223, R244, R247	R2 R17 R37 R82 R102 R149 R169 R220 R223 R244 R247	4.7k	4700	Resistor	0204/7		11		TaydaElectronics	2	top	603-CFR-25JR-524K7			Complete List	1/4W 4,7K						http://www.mouser.fr/ProductDetail/Yageo/CFR-25JR-52-4K7/?qs=%2fha2pyFaduicYmUoDqcqU4t%252bYqRyYyS2YC6lrcUZB0ijcrIxocZvBTJqbMcr3Xem			http://www.taydaelectronics.com/resistors/1-4w-carbon-film-resistors/test-group-2.html	https://www.reichelt.com/index.html?ACTION=3&ARTICLE=1425
R1, R356	R1 R356	5.1k	5100	Resistor	0204/7		2		TaydaElectronics	2	top	603-CFR-25JR-525K1			Complete List	1/4W 5,1K						http://www.mouser.com/ProductDetail/Yageo/CFR-25JR-52-5K1/?qs=%2fha2pyFaduicYmUoDqcqUyKtROQYlFfVtE%252bmLSnt0k8wEEn19ta87OOab3u2KppH			http://www.taydaelectronics.com/resistors/1-4w-carbon-film-resistors/test-group-2.html	https://www.reichelt.com/index.html?ACTION=3&ARTICLE=1436
R11, R12, R76, R77, R143, R144, R230, R254	R11 R12 R76 R77 R143 R144 R230 R254	5.6k	5600	Resistor	0204/7		8		TaydaElectronics	2	top	603-CFR-25JR-525K6			Complete List	1/4W 5,6K						http://www.mouser.com/ProductDetail/Yageo/CFR-25JR-52-5K6/?qs=%2fha2pyFaduicYmUoDqcqUyKtROQYlFfVOAx0ot8OVpB9v1SlUz7UbLCMpzDJ9EY6			http://www.taydaelectronics.com/resistors/1-4w-carbon-film-resistors/test-group-2.html	https://www.reichelt.com/index.html?ACTION=3&ARTICLE=1439
R5, R22, R44, R87, R109, R154, R176, R335, R351	R5 R22 R44 R87 R109 R154 R176 R335 R351	6.2k	6200	Resistor	0204/7		9		TaydaElectronics	2	top	291-6.2K-RC			Complete List	1/4W 6,2K						http://www.mouser.com/ProductDetail/Xicon/291-62K-RC/?qs=sGAEpiMZZMu61qfTUdNhGzmcydQ1pJoa04csb%2fqOSnY%3d			http://www.taydaelectronics.com/resistors/1-4w-carbon-film-resistors/test-group-2.html	https://www.reichelt.com/index.html?ACTION=3&ARTICLE=1450
R282, R362, R381	R282 R362 R381	6.8k	6800	Resistor	0204/7		3		TaydaElectronics	2	top	603-CFR-25JR-52-6K8			Complete List	1/4W 6,8K						http://www.mouser.com/ProductDetail/Yageo/CFR-25JR-52-6K8/?qs=%2fha2pyFaduicYmUoDqcqUy9JWj234DwyByhzxDNBVuHCw7PFuMRiWCBCOV7V0L1V			http://www.taydaelectronics.com/resistors/1-4w-carbon-film-resistors/test-group-2.html	https://www.reichelt.com/index.html?ACTION=3&ARTICLE=1453
R182	R182	7.5k	7500	Resistor	0204/7		1		TaydaElectronics	2	top	660-MF1/4LCT52R752J			Complete List	1/4W 7,5K						http://www.mouser.com/ProductDetail/KOA-Speer/MF1-4LCT52R752J/?qs=%2fha2pyFadujx107AAlVRum5dYGE5xKcrirSdTLY9ik07OkM3jO0ZyQ%3d%3d			http://www.taydaelectronics.com/resistors/1-4w-carbon-film-resistors/test-group-2.html	https://www.reichelt.com/index.html?ACTION=3&ARTICLE=1464
R41, R106, R173	R41 R106 R173	8.2k	8200	Resistor	0204/7		3		TaydaElectronics	2	top	603-CFR-25JR-52-8K2			Complete List	1/4W 8,2K						http://www.mouser.com/ProductDetail/Yageo/CFR-25JR-52-8K2/?qs=%2fha2pyFaduicYmUoDqcqUy9JWj234Dwy430MGmOlC7HivtzViYgX3teyHEqa%252b%2fjS			http://www.taydaelectronics.com/resistors/1-4w-carbon-film-resistors/test-group-2.html	https://www.reichelt.com/index.html?ACTION=3&&ARTICLE=1471
R3, R4	R3 R4	10k-1%	10000	Resistor	0204/7	1	2	Matched	TaydaElectronics	2	top	603-MFR-25FBF52-10K			Complete List	METALL 10,0K						http://www.mouser.fr/ProductDetail/Yageo/MFR-25FBF52-10K/?qs=sGAEpiMZZMu61qfTUdNhG0IXHLFuiNnd4ZfMuxLN9bg%3d				https://www.reichelt.com/index.html?ACTION=3&ARTICLE=11449
R24, R38, R89, R103, R122, R156, R170, R219, R222, R227, R228, R229, R232, R233, R235, R238, R243, R246, R251, R252, R253, R256, R292, R319, R321, R324, R334, R341, R345, R348, R388	R24 R38 R89 R103 R122 R156 R170 R219 R222 R227 R228 R229 R232 R233 R235 R238 R243 R246 R251 R252 R253 R256 R292 R319 R321 R324 R334 R341 R345 R348 R388	10k	10000	Resistor	0204/7		31		TaydaElectronics	2	top	603-CFR-25JR-5210K			Complete List	1/4W 10K						http://www.mouser.com/ProductDetail/Yageo/CFR-25JR-52-10K/?qs=%2fha2pyFaduicYmUoDqcqUxHlwhpK%2fFMW%2fh%2fY49IPq%252bKY6sBCfYKIRydSx1CLpiFN			http://www.taydaelectronics.com/resistors/1-4w-carbon-film-resistors/test-group-2.html	https://www.reichelt.com/index.html?ACTION=3&ARTICLE=1338
R39, R104, R171	R39 R104 R171	10k-1%	10000	Resistor	0204/7		3		TaydaElectronics	2	top	603-MFR-25FBF52-10K			Complete List	METALL 10,0K						http://www.mouser.fr/ProductDetail/Yageo/MFR-25FBF52-10K/?qs=sGAEpiMZZMu61qfTUdNhG0IXHLFuiNnd4ZfMuxLN9bg%3d				https://www.reichelt.com/index.html?ACTION=3&ARTICLE=11449
R18, R20, R25, R83, R85, R90, R150, R152, R157	R18 R20 R25 R83 R85 R90 R150 R152 R157	10.7k-1%	10700	Resistor	0204/7		9		Mouser	2	top	660-MF1/4DCT52A1072F				METALL 10,7K						http://www.mouser.com/ProductDetail/KOA-Speer/MF1-4DCT52A1072F/?qs=%2fha2pyFadujx107AAlVRujufuzLnvGTzulSD7mOn6EbIozEdZXo%252bgEd31Q84mDyT				https://www.reichelt.com/index.html?ACTION=3&ARTICLE=11456
R68, R135, R205	R68 R135 R205	11.8k-1%	11800	Resistor	0204/7		3		Mouser	2	top	603-MFR-25FBF52-11K8			Complete List	METALL 11,8K						http://www.mouser.com/ProductDetail/Yageo/MFR-25FBF52-11K8/?qs=%2fha2pyFadui%252bnL3Q99GBfguh2CWHI%2fx2HdKWJy5eoaMl2EbGh7WtyTrnYdCAMy15			http://www.taydaelectronics.com/resistors/1-4w-metal-film-resistors/test-group-2.html	https://www.reichelt.com/index.html?ACTION=3&ARTICLE=11472
R33, R98, R165	R33 R98 R165	12k	12000	Resistor	0204/7		3		TaydaElectronics	2	top	660-MF1/4LCT52R123J			Complete List	1/4W 12K						http://www.mouser.com/ProductDetail/KOA-Speer/MF1-4LCT52R123J/?qs=%2fha2pyFadujx107AAlVRuvvAoeeuBDU%2fVvvwJF6jkiNmmlRBglWaoQ%3d%3d			http://www.taydaelectronics.com/resistors/1-4w-carbon-film-resistors/test-group-2.html	https://www.reichelt.com/index.html?ACTION=3&ARTICLE=1348
R35, R100, R167, R210	R35 R100 R167 R210	15k-1%	15000	Resistor	0204/7		4		TaydaElectronics	2	top	603-MFR-25FRF5215K			Complete List	METALL 15,0K						http://www.mouser.com/ProductDetail/Yageo/MFR-25FRF52-15K/?qs=sGAEpiMZZMu61qfTUdNhGztMfEiwFKKTwmBmTGA2x0w%3d			http://www.taydaelectronics.com/resistors/1-4w-metal-film-resistors/test-group-2.html	https://www.reichelt.com/index.html?ACTION=3&ARTICLE=11522
R67, R134, R207	R67 R134 R207	15k-1%	15000	Resistor	0204/7	18	3		TaydaElectronics	2	top	603-MFR-25FRF5215K			Complete List	METALL 15,0K						http://www.mouser.com/ProductDetail/Yageo/MFR-25FRF52-15K/?qs=sGAEpiMZZMu61qfTUdNhGztMfEiwFKKTwmBmTGA2x0w%3d			http://www.taydaelectronics.com/resistors/1-4w-metal-film-resistors/test-group-2.html	https://www.reichelt.com/index.html?ACTION=3&ARTICLE=11522
R71, R138, R200, R212	R71 R138 R200 R212	15k	15000	Resistor	0204/7		4		TaydaElectronics	2	top	603-CFR-25JR-5215K			Complete List	1/4W 15K						http://www.mouser.com/ProductDetail/Yageo/CFR-25JR-52-15K/?qs=%2fha2pyFaduicYmUoDqcqUxHlwhpK%2fFMWsHA5QXJqcM8hw804gPM48gzzk%252bjEUEu8			http://www.taydaelectronics.com/resistors/1-4w-carbon-film-resistors/test-group-2.html	https://www.reichelt.com/index.html?ACTION=3&ARTICLE=1356
R231, R255	R231 R255	16.9k-1%	16900	Resistor	0204/7		2		Mouser	2	top	603-MFR-25FBF52-16K9				METALL 16,9K						http://www.mouser.com/ProductDetail/Yageo/MFR-25FBF52-16K9/?qs=%2fha2pyFadui%252bnL3Q99GBfguh2CWHI%2fx2udlVmIGlVv7HU7FKLg9m%2f2Ypp6XT1HHx				https://www.reichelt.com/index.html?ACTION=3&ARTICLE=11540
R184	R184	18k	18000	Resistor	0204/7		1		TaydaElectronics	2	top	291-18K-RC			Complete List	1/4W 18K						http://www.mouser.com/ProductDetail/Xicon/291-18K-RC/?qs=sGAEpiMZZMu61qfTUdNhG31BUGhBcnAXns2ymlH15r0%3d			http://www.taydaelectronics.com/resistors/1-4w-carbon-film-resistors/test-group-2.html	https://www.reichelt.com/index.html?ACTION=3&ARTICLE=1364
R217, R241, R285	R217 R241 R285	27k	27000	Resistor	0204/7		3		TaydaElectronics	2	top	291-27K-RC			Complete List	1/4W 27K						http://www.mouser.com/ProductDetail/Xicon/291-27K-RC/?qs=sGAEpiMZZMu61qfTUdNhG8JxbPmjYh7jxF5btGXxZyY%3d			http://www.taydaelectronics.com/resistors/1-4w-carbon-film-resistors/test-group-2.html	https://www.reichelt.com/index.html?ACTION=3&ARTICLE=1392
R9, R10, R178, R221, R245, R276	R9 R10 R178 R221 R245 R276	33k	33000	Resistor	0204/7		6		TaydaElectronics	2	top	603-CFR-25JR-52-33K			Complete List	1/4W 33K						http://www.mouser.com/ProductDetail/Yageo/CFR-25JR-52-33K/?qs=%2fha2pyFaduicYmUoDqcqUy9JWj234DwyD8bPB3i%252bKnpAA%252btLd%2fUhsPQ%2f%2fam%252bwG7p			http://www.taydaelectronics.com/resistors/1-4w-carbon-film-resistors/test-group-2.html	https://www.reichelt.com/index.html?ACTION=3&ARTICLE=1412
R14, R16, R79, R81, R146, R148	R14 R16 R79 R81 R146 R148	33.2k-1%	33200	Resistor	0204/7		6		Mouser	2	top	603-MFR-25FBF52-33K2				METALL 33,2K						http://www.mouser.com/ProductDetail/Yageo/MFR-25FBF52-33K2/?qs=%2fha2pyFadui%252bnL3Q99GBfguh2CWHI%2fx2fK6SiUSPic2skRXi%2fSPaC3jS7TbMpPMT				https://www.reichelt.com/index.html?ACTION=3&ARTICLE=11732
R58, R125, R190	R58 R125 R190	39k	39000	Resistor	0204/7		3		TaydaElectronics	2	top	291-39K-RC			Complete List	1/4W 39K						http://www.mouser.com/ProductDetail/Xicon/291-39K-RC/?qs=sGAEpiMZZMu61qfTUdNhG4i669J5nKO61ys%2fJU2BQew%3d			http://www.taydaelectronics.com/resistors/1-4w-carbon-film-resistors/test-group-2.html	https://www.reichelt.com/index.html?ACTION=3&ARTICLE=1420
R21, R30, R86, R95, R153, R162, R337, R338, R340, R349	R21 R30 R86 R95 R153 R162 R337 R338 R340 R349	43k	43000	Resistor	0204/7		10		TaydaElectronics	2	top	291-43K-RC			Complete List	1/4W 43K						http://www.mouser.com/ProductDetail/Xicon/291-43K-RC/?qs=sGAEpiMZZMu61qfTUdNhGzJEQZpR5iQqbIyc5N%2fG0%252b4%3d			http://www.taydaelectronics.com/resistors/1-4w-carbon-film-resistors/test-group-2.html	https://www.reichelt.com/index.html?ACTION=3&ARTICLE=1430
R55, R187, R303, R308, R365, R366	R55 R187 R303 R308 R365 R366	47k	47000	Resistor	0204/7		6		TaydaElectronics	2	top	603-CFR-25JR-5247K			Complete List	1/4W 47K						http://www.mouser.com/ProductDetail/Yageo/CFR-25JR-52-47K/?qs=%2fha2pyFaduicYmUoDqcqU4t%252bYqRyYyS2vKQgiPcZRBVG0jUPsy2ROJKl9vrzZ4c0			http://www.taydaelectronics.com/resistors/1-4w-carbon-film-resistors/test-group-2.html	https://www.reichelt.com/index.html?ACTION=3&ARTICLE=1434
R211	R211	51k	51000	Resistor	0204/7		1		TaydaElectronics	2	top	291-51K-RC			Complete List	1/4W 51K						http://www.mouser.com/ProductDetail/Xicon/291-51K-RC/?qs=sGAEpiMZZMu61qfTUdNhGyVhe40MVWiv3h3icAO0QeM%3d			http://www.taydaelectronics.com/resistors/1-4w-carbon-film-resistors/test-group-2.html	https://www.reichelt.com/index.html?ACTION=3&ARTICLE=1444
R60, R127, R192	R60 R127 R192	51.1k-1%	51100	Resistor	0204/7	15	3		Mouser	2	top	603-MFR-25FBF52-51K1				METALL 51,1K						http://www.mouser.com/ProductDetail/Yageo/MFR-25FBF52-51K1/?qs=%2fha2pyFadui%252bnL3Q99GBfguh2CWHI%2fx2OaU%2fhFcKwyiDg7Phw3q9p3azLE%252bso%252bU8				https://www.reichelt.com/index.html?ACTION=3&ARTICLE=11861
R62, R129, R194	R62 R129 R194	51.1k-1%	51100	Resistor	0204/7	16	3		Mouser	2	top	603-MFR-25FBF52-51K1				METALL 51,1K						http://www.mouser.com/ProductDetail/Yageo/MFR-25FBF52-51K1/?qs=%2fha2pyFadui%252bnL3Q99GBfguh2CWHI%2fx2OaU%2fhFcKwyiDg7Phw3q9p3azLE%252bso%252bU8				https://www.reichelt.com/index.html?ACTION=3&ARTICLE=11861
R63, R130, R195	R63 R130 R195	51.1k-1%	51100	Resistor	0204/7	17	3		Mouser	2	top	603-MFR-25FBF52-51K1				METALL 51,1K						http://www.mouser.com/ProductDetail/Yageo/MFR-25FBF52-51K1/?qs=%2fha2pyFadui%252bnL3Q99GBfguh2CWHI%2fx2OaU%2fhFcKwyiDg7Phw3q9p3azLE%252bso%252bU8				https://www.reichelt.com/index.html?ACTION=3&ARTICLE=11861
R208	R208	51.1k-1%	51100	Resistor	0204/7		1		Mouser	2	top	603-MFR-25FBF52-51K1				METALL 51,1K						http://www.mouser.com/ProductDetail/Yageo/MFR-25FBF52-51K1/?qs=%2fha2pyFadui%252bnL3Q99GBfguh2CWHI%2fx2OaU%2fhFcKwyiDg7Phw3q9p3azLE%252bso%252bU8				https://www.reichelt.com/index.html?ACTION=3&ARTICLE=11861
R181, R283, R298	R181 R283 R298	68k	68000	Resistor	0204/7		3		TaydaElectronics	2	top	603-CFR-25JR-52-68K			Complete List	1/4W 68K						http://www.mouser.com/ProductDetail/Yageo/CFR-25JR-52-68K/?qs=%2fha2pyFaduicYmUoDqcqUy9JWj234DwyncEsiLir19E2lWYfqAF5ny781Gap0r9O			http://www.taydaelectronics.com/resistors/1-4w-carbon-film-resistors/test-group-2.html	https://www.reichelt.com/index.html?ACTION=3&ARTICLE=1462
R314	R314	75k	75000	Resistor	0204/7		1		TaydaElectronics	2	top	660-CF1/4CT52R753J			Complete List	1/4W 75K						http://www.mouser.fr/ProductDetail/KOA-Speer/CF1-4CT52R753J/?qs=sGAEpiMZZMu61qfTUdNhG1dhquwH4o0Ft8FzHV%252b%252bfKI%3d			http://www.taydaelectronics.com/resistors/1-4w-carbon-film-resistors/test-group-2.html	https://www.reichelt.com/index.html?ACTION=3&ARTICLE=1469
R121, R339	R121 R339	91k	91000	Resistor	0204/7		2		TaydaElectronics	2	top	291-91K-RC			Complete List	1/4W 91K						http://www.mouser.com/ProductDetail/Xicon/291-91K-RC/?qs=sGAEpiMZZMu61qfTUdNhG31BUGhBcnAXd7oFvSdIbHk%3d			http://www.taydaelectronics.com/resistors/1-4w-carbon-film-resistors/test-group-2.html	https://www.reichelt.com/index.html?ACTION=3&ARTICLE=1483
R27, R43, R92, R108, R159, R175, R293, R307, R316, R327, R344, R355, R363, R371, R382	R27 R43 R92 R108 R159 R175 R293 R307 R316 R327 R344 R355 R363 R371 R382	100k	100000	Resistor	0204/7		15		TaydaElectronics	2	top	603-CFR-25JR-52100K			Complete List	1/4W 100K						http://www.mouser.com/ProductDetail/Yageo/CFR-25JR-52-100K/?qs=%2fha2pyFaduicYmUoDqcqUxHlwhpK%2fFMWz8z2TJL0s8Ffl6Zx3zR1Jai4GV539hl1			http://www.taydaelectronics.com/resistors/1-4w-carbon-film-resistors/test-group-2.html	https://www.reichelt.com/index.html?ACTION=3&ARTICLE=1337
R358, R359, R364	R358 R359 R364	100k-1%	100000	Resistor	0204/7		3		TaydaElectronics	2	top	603-MFR-25FRF52100K			Complete List	METALL 100K						http://www.mouser.fr/ProductDetail/Yageo/MFR-25FRF52-100K/?qs=sGAEpiMZZMu61qfTUdNhGztMfEiwFKKT2GZz8NG0EtE%3d			http://www.taydaelectronics.com/resistors/1-4w-metal-film-resistors/test-group-2.html	https://www.reichelt.com/index.html?ACTION=3&ARTICLE=11458
R40, R105, R172, R226, R250, R278, R290	R40 R105 R172 R226 R250 R278 R290	150k	150000	Resistor	0204/7		7		TaydaElectronics	2	top	603-CFR-25JR-52150K			Complete List	1/4W 150K						http://www.mouser.com/ProductDetail/Yageo/CFR-25JR-52-150K/?qs=%2fha2pyFaduicYmUoDqcqUxHlwhpK%2fFMWpqeg04dWxsLc508TAgjQbix%252bcg92ux2E			http://www.taydaelectronics.com/resistors/1-4w-carbon-film-resistors/test-group-2.html	https://www.reichelt.com/index.html?ACTION=3&ARTICLE=1355
R72, R139, R202, R271	R72 R139 R202 R271	160k	160000	Resistor	0204/7		4		TaydaElectronics	2	top	291-160K-RC			Complete List	1/4W 160K						http://www.mouser.com/ProductDetail/Xicon/291-160K-RC/?qs=sGAEpiMZZMu61qfTUdNhG4pnjATGDDlsQc2zVxEtf20%3d			http://www.taydaelectronics.com/resistors/1-4w-carbon-film-resistors/test-group-2.html	https://www.reichelt.com/index.html?ACTION=3&ARTICLE=1359
R289	R289	200k	200000	Resistor	0204/7		1		TaydaElectronics	2	top	603-CFR-25JR-52200K			Complete List	1/4W 200K						http://www.mouser.com/ProductDetail/Yageo/CFR-25JR-52-200K/?qs=%2fha2pyFaduicYmUoDqcqU4%252bBAblF1UTku%252bHCufKk6J%252bSJCuXZgTb25vVytPW9ksw			http://www.taydaelectronics.com/resistors/1-4w-carbon-film-resistors/test-group-2.html	https://www.reichelt.com/index.html?ACTION=3&ARTICLE=1379
R120, R305	R120 R305	220k	220000	Resistor	0204/7		2		TaydaElectronics	2	top	603-CFR-25JR-52220K			Complete List	1/4W 220K						http://www.mouser.com/ProductDetail/Yageo/CFR-25JR-52-220K/?qs=%2fha2pyFaduicYmUoDqcqU4%252bBAblF1UTkiCQAcXa2r8th4c1bwyB6RXELomQYE7eM			http://www.taydaelectronics.com/resistors/1-4w-carbon-film-resistors/test-group-2.html	https://www.reichelt.com/index.html?ACTION=3&ARTICLE=1383
R284	R284	270k	270000	Resistor	0204/7		1		TaydaElectronics	2	top	291-270K-RC			Complete List	1/4W 270K						http://www.mouser.com/ProductDetail/Xicon/291-270K-RC/?qs=sGAEpiMZZMu61qfTUdNhGzMsvEidmQ%252b0Wm%2fmhigW2Eg%3d			http://www.taydaelectronics.com/resistors/1-4w-carbon-film-resistors/test-group-2.html	https://www.reichelt.com/index.html?ACTION=3&ARTICLE=1391
R57, R124, R189	R57 R124 R189	332k-1%	332000	Resistor	0204/7		3		Mouser	2	top	603-MFR-25FBF52-332K				METALL 332K						http://www.mouser.com/ProductDetail/Yageo/MFR-25FBF52-332K/?qs=%2fha2pyFadui%252bnL3Q99GBfguh2CWHI%2fx2H%252bqbm6X7wp2sNa2bVYSxvmFC%252bAy9lAdo				https://www.reichelt.com/index.html?ACTION=3&ARTICLE=11736
R42, R107, R174, R183	R42 R107 R174 R183	390k	390000	Resistor	0204/7		4		TaydaElectronics	2	top	291-390K-RC			Complete List	1/4W 390K						http://www.mouser.com/ProductDetail/Xicon/291-390K-RC/?qs=sGAEpiMZZMu61qfTUdNhG2ZPHRPE95IihUFtVbWn8u4%3d			http://www.taydaelectronics.com/resistors/1-4w-carbon-film-resistors/test-group-2.html	https://www.reichelt.com/index.html?ACTION=3&ARTICLE=1419
R315, R385	R315 R385	470k	470000	Resistor	0204/7		2		TaydaElectronics	2	top	603-CFR-25JR-52470K			Complete List	1/4W 470K						http://www.mouser.com/ProductDetail/Yageo/CFR-25JR-52-470K/?qs=%2fha2pyFaduicYmUoDqcqU4t%252bYqRyYyS2AKty53pgzFHMu3JLwIC4wr2g%2fbKJ9OkO			http://www.taydaelectronics.com/resistors/1-4w-carbon-film-resistors/test-group-2.html	https://www.reichelt.com/index.html?ACTION=3&ARTICLE=1433
R56, R59, R123, R126, R188, R191, R322, R323	R56 R59 R123 R126 R188 R191 R322 R323	560k	560000	Resistor	0204/7		8		TaydaElectronics	2	top	291-560K-RC			Complete List	1/4W 560K						http://www.mouser.com/ProductDetail/Xicon/291-560K-RC/?qs=sGAEpiMZZMu61qfTUdNhG4pnjATGDDlsVx500zulZXI%3d			http://www.taydaelectronics.com/resistors/1-4w-carbon-film-resistors/test-group-2.html	https://www.reichelt.com/index.html?ACTION=3&ARTICLE=1447
R23, R88, R155	R23 R88 R155	910k	910000	Resistor	0204/7		3		TaydaElectronics	2	top	291-910K-RC			Complete List	1/4W 910K						http://www.mouser.com/ProductDetail/Xicon/291-910K-RC/?qs=sGAEpiMZZMu61qfTUdNhG3%252blqBWtW6at4yAtwKqhnfE%3d			http://www.taydaelectronics.com/resistors/1-4w-carbon-film-resistors/test-group-2.html	https://www.reichelt.com/index.html?ACTION=3&ARTICLE=1482
R325, R326	R325 R326	2.2M	2200000	Resistor	0204/7		2		TaydaElectronics	2	top	291-2.2M-RC			Complete List	1/4W 2,2M						http://www.mouser.fr/ProductDetail/Xicon/291-22M-RC/?qs=sGAEpiMZZMu61qfTUdNhG%2f4LCfMV2gNvw8pSL9cftpE%3d			http://www.taydaelectronics.com/resistors/1-4w-carbon-film-resistors/test-group-2.html	https://www.reichelt.com/index.html?ACTION=3&ARTICLE=1370
R320, R357	R320 R357	4.7M	4700000	Resistor	0204/7		2		TaydaElectronics	2	top	603-CFR-25JR-524M7			Complete List	1/4W 4,7M						http://www.mouser.com/ProductDetail/Yageo/CFR-25JR-52-4M7/?qs=%2fha2pyFaduicYmUoDqcqU4t%252bYqRyYyS23qMY6Z0X3mqasf5%2foFWf238Ri3zz7c3M			http://www.taydaelectronics.com/resistors/1-4w-carbon-film-resistors/test-group-2.html	https://www.reichelt.com/index.html?ACTION=3&ARTICLE=1426
R343	R343	22M	22000000	Resistor	0204/7		1		Mouser	2	top	291-22M-RC										http://www.mouser.com/ProductDetail/Xicon/291-22M-RC/?qs=sGAEpiMZZMu61qfTUdNhG31BUGhBcnAXlPwt2Lsm9Lg%3d
D1, D6, D9, D10, D12	D1 D6 D9 D10 D12	1N4004	1N4004	Diode	DO41-10		5		TaydaElectronics	2.7	top	512-1N4004	2335181		A-156	1N 4004		1n4004				http://www.mouser.com/ProductDetail/Fairchild-Semiconductor/1N4004/?qs=%2fha2pyFadug7krNqeDo6XEzTDObKIXYiKvmCHXuMFNw%3d	http://fr.farnell.com/vishay-semiconductor/1n4004-e3-54/diode-standard-1a-400v-do-204al/dp/2335181		http://www.taydaelectronics.com/1n4004-diode-1a-400v.html	https://www.reichelt.com/index.html?ACTION=3&ARTICLE=1726		http://www.musikding.de/1N4004_1
D15, D16	D15 D16	1N5819-B	1N5819-B	Diode	DO41-7.6		2		TaydaElectronics	2.7	top	583-1N5819-B	1336533		A-484	1N 5819		891				http://www.mouser.com/ProductDetail/Rectron/1N5819-B/?qs=%2fha2pyFaduh8n5q%2f6RNBE%2f9loyO7DVnum7JZ9jSCF%252bUDOOZNT92WGA%3d%3d	http://fr.farnell.com/vishay/1n5819-e3-54/diode-schottky-1a-40v/dp/1336533?ost=1336533&categoryId=&categoryName=		http://www.taydaelectronics.com/1n5819-schottky-barrier-diode-1a-40v.html	https://www.reichelt.com/index.html?ACTION=3&ARTICLE=41850		http://www.musikding.de/1N5819_1
IC1, IC2, IC4, IC5, IC6, IC8, IC9, IC10, IC12, IC13, IC14	IC1 IC2 IC4 IC5 IC6 IC8 IC9 IC10 IC12 IC13 IC14	UA741P	UA741P	Integrated Circuit	DIL08		11		Mouser	5.08	top	595-UA741CP	1564944	305311		µA 741 DIP		uA741				http://www.mouser.com/ProductDetail/Texas-Instruments/UA741CPE4/?qs=%2fha2pyFaduijRpnjmQGZE%2f1KETreK4uTei4I%2fitALGYiwMVzwpO5UQ%3d%3d	http://fr.farnell.com/texas-instruments/ua741cp/ic-op-amp-single-33ma-05v-us/dp/1564944?ost=1564944&categoryId=&categoryName=	http://www.rs-particuliers.com/WebCatalog/Amplificateur_operationnel_UA741CP__1MHz_PDIP_8_broches-305311.aspx		https://www.reichelt.com/index.html?ACTION=3&ARTICLE=23435		http://www.musikding.de/uA741CN_1
IC15	IC15	TL072P	TL072P	Integrated Circuit	DIL08		1		Mouser	5.08	top	595-TL072IP	1106015		A-037	TL 072 DIP		TL072				http://www.mouser.com/ProductDetail/Texas-Instruments/TL072IP/?qs=sGAEpiMZZMtCHixnSjNA6J5DQWv82hgvnMA72xjDiRo%3d	http://fr.farnell.com/texas-instruments/tl072cp/ampli-op-double-jfet-dip8/dp/1106015?ost=1106015&categoryId=&categoryName=		http://www.taydaelectronics.com/tl072-low-noise-j-fet-dual-op-amp-ic.html	https://www.reichelt.com/index.html?ACTION=3&ARTICLE=21556		http://www.musikding.de/TL072_1
C5, C17, C29	C5 C17 C29	0.01uF-2%-35V	0.00000001	Polystyrene Capacitor	C050-050X075		3		Mouser	6.5	top	594-2222-418-41003										http://www.mouser.com/ProductDetail/Vishay/BFC241841003/?qs=%2fha2pyFadugFFWLu25QyYvNrV2Jk8iS%252bHml62RQvJ%2fIaOmmAfCZLpA%3d%3d
C4, C16, C28, C55	C4 C16 C28 C55	10pF-10%-50V	1E-11	Ceramic Capacitor	C050-030X075		4		TaydaElectronics	7.5	top	81-RDE5C2A100J0M1H3A			A-1341	KERKO-500 10P						http://www.mouser.fr/ProductDetail/Murata-Electronics/RDE5C2A100J0M1H03A/?qs=sGAEpiMZZMt3KoXD5rJ2N9MygfILGh5Wpr6yy0G%2fIzv%252bXFCsU%252b1lpA%3d%3d			http://www.taydaelectronics.com/10pf-50v-multilayer-monolithic-ceramic-capacitor.html
C47	C47	47pF-10%-50V	4.7E-11	Ceramic Capacitor	C050-030X075		1		TaydaElectronics	7.5	top	81-RDE5C2A470J0M1H3A			A-1352	KERKO-500 47P						http://www.mouser.fr/ProductDetail/Murata-Electronics/RDE5C2A470J0M1H03A/?qs=sGAEpiMZZMt3KoXD5rJ2N9MygfILGh5WKmQaglV%2fHtEfGvX%252bmw7%2fCw%3d%3d			http://www.taydaelectronics.com/capacitors/monolithic-ceramic-capacitor/47pf-50v-multilayer-monolithic-ceramic-capacitor.html
C3, C13, C15, C25, C27, C37, C39, C42, C54, C61, C77, C83	C3 C13 C15 C25 C27 C37 C39 C42 C54 C61 C77 C83	100pF-10%-50V	1E-10	Ceramic Capacitor	C050-030X075		12		TaydaElectronics	7.5	top	81-RDE5C2A101J0M1H3A			A-1359	KERKO-500 100P						http://www.mouser.fr/ProductDetail/Murata-Electronics/RDE5C2A101J0M1H03A/?qs=sGAEpiMZZMt3KoXD5rJ2N9MygfILGh5W2oigdwjtRnmYHOLavwfMDQ%3d%3d			http://www.taydaelectronics.com/capacitors/monolithic-ceramic-capacitor/100pf-50v-multilayer-monolithic-ceramic-capacitor.html
C49	C49	500pF-10%-50V	5E-10	Ceramic Capacitor	C050-030X075		1		TaydaElectronics	7.5	top				A-1363	KERKO-500 470P									http://www.taydaelectronics.com/capacitors/monolithic-ceramic-capacitor/470pf-50v-multilayer-monolithic-ceramic-capacitor.html
C14, C26, C38, C40, C44, C45, C46, C87	C14 C26 C38 C40 C44 C45 C46 C87	0.01uF-10%-50V	0.00000001	Polyester Capacitor	C050-030X075		8		TaydaElectronics	7.5	top	80-R82EC2100AA50K			A-559							http://www.mouser.com/ProductDetail/Kemet/R82EC2100AA50K/?qs=%2fha2pyFaduhT4yOtCERSWm88Z%252bQKKW7yAEeyZqx3DjQemlTOQaRa6Q%3d%3d			http://www.taydaelectronics.com/10nf-0-01uf-100v-5-polyester-film-box-type-capacitor.html
C85	C85	0.022uF-10%-50V	0.000000022	Polyester Capacitor	C050-030X075		1		TaydaElectronics	7.5	top	80-R82EC2220DQ50J			A-560	MKS-2 22N						http://www.mouser.com/ProductDetail/Kemet/R82EC2220DQ50J/?qs=%2fha2pyFaduhT4yOtCERSWsZA3QLbemP5x7%2fUA0BSoFmX0u%252bR9KRqSw%3d%3d			http://www.taydaelectronics.com/22nf-0-022uf-63v-5-polyester-film-box-type-capacitor.html	https://www.reichelt.com/index.html?ACTION=3&ARTICLE=12338
C82	C82	0.033uF-10%-50V	0.000000033	Polyester Capacitor	C050-030X075		1		TaydaElectronics	7.5	top	80-R82EC2330AA50J			A-561	MKS-2 33N						http://www.mouser.com/ProductDetail/Kemet/R82EC2330AA50J/?qs=%2fha2pyFaduhT4yOtCERSWrUm7Ea8I8Aur4LUMY79Yv5Y3FRbaMwluA%3d%3d			http://www.taydaelectronics.com/33nf-0-033uf-100v-5-polyester-film-box-type-capacitor.html	https://www.reichelt.com/index.html?ACTION=3&ARTICLE=12341
C62, C65, C66, C67	C62 C65 C66 C67	0.068uF-10%-50V	0.000000068	Polyester Capacitor	C050-030X075		4		TaydaElectronics	7.5	top	80-R82EC2680AA60J			A-707	MKS-2 68N						http://www.mouser.com/ProductDetail/Kemet/R82EC2680AA60J/?qs=%2fha2pyFaduhT4yOtCERSWlJxWRp61wTSRs2DemA%252bdJM72vDv16P0GQ%3d%3d			http://www.taydaelectronics.com/68nf-0-068uf-100v-5-polyester-film-box-type-capacitor.html	https://www.reichelt.com/index.html?ACTION=3&ARTICLE=12346
C56, C80	C56 C80	0.1uF-10%-50V	0.0000001	Polyester Capacitor	C050-030X075		2		TaydaElectronics	7.5	top	80-R82DC3100DQ50J			A-564	MKS-2-5 100N						http://www.mouser.com/ProductDetail/Kemet/R82DC3100DQ50J/?qs=%2fha2pyFaduj8b%252bNUTxyGtZdDnFNqYsWrT8utiGtiIbxSbcGBuU6a0A%3d%3d			http://www.taydaelectronics.com/0-1uf-100v-5-polyester-film-box-type-capacitor.html	https://www.reichelt.com/index.html?ACTION=3&ARTICLE=12349
C2, C6, C18, C30, C75	C2 C6 C18 C30 C75	0.12uF-10%-50V	0.00000012	Polyester Capacitor	C050-030X075		5		Mouser	7.5	top	80-MMK5124J63J01L4										http://www.mouser.com/ProductDetail/Kemet/MMK5124J63J01L4BULK/?qs=%2fha2pyFadugBk%2forQxNKlbGbzKG5f6z3nhwsCicfFVszKm9MLyJR%2fK5rLMFZ4KXW
C79, C81, C84	C79 C81 C84	0.15uF-10%-50V	0.00000015	Polyester Capacitor	C050-030X075		3		Mouser	7.5	top	80-MMK5154J63J01L4				MKS-2 150N						http://www.mouser.com/ProductDetail/Kemet/MMK5154J63J01L4BULK/?qs=%2fha2pyFadugBk%2forQxNKlRusiS30z5UsWOQrejdwlezAFwv%2fLsAkFaiXg33jva5H				https://www.reichelt.com/index.html?ACTION=3&ARTICLE=12334
C63, C64	C63 C64	0.22uF-10%-50V	0.00000022	Polyester Capacitor	C050-030X075		2		TaydaElectronics	7.5	top	80-R82DC3220DQ60J			A-565	MKS-2 220N						http://www.mouser.com/ProductDetail/Kemet/R82DC3220DQ60J/?qs=sGAEpiMZZMv1cc3ydrPrF512ADDNLQZJ0oFDlsGZwnM%3d			http://www.taydaelectronics.com/0-22uf-100v-5-polyester-film-box-type-capacitor.html	https://www.reichelt.com/index.html?ACTION=3&ARTICLE=12337
C51, C86	C51 C86	0.33uF-10%-50V	0.00000033	Polyester Capacitor	C050-030X075		2		TaydaElectronics	7.5	top	80-R82DC3330AA60J			A-566	MKS-2-5 330N						http://www.mouser.com/ProductDetail/Kemet/R82DC3330AA60J/?qs=%2fha2pyFaduj8b%252bNUTxyGtUiaPMb9vhwR8p8mk4wAVx0WUXJ8Rj%252boHg%3d%3d			http://www.taydaelectronics.com/0-33uf-100v-5-polyester-film-box-type-capacitor.html	https://www.reichelt.com/Wima-Capacitors-MKS-2/MKS-2-5-330N/3/index.html?&ACTION=3&LA=2&ARTICLE=12355&GROUPID=3153&artnr=MKS-2-5+330N
JP10	JP10	Male Pin Header - 1x2	Male Pin Header - 1x2	Pin Header	1X02		1		TaydaElectronics	8.54	top	649-68001-402HLF			A-197	SL 1X40G 2,54						http://www.mouser.com/ProductDetail/FCI/68001-402HLF/?qs=sGAEpiMZZMs%252bGHln7q6pm24n0txessAMsVeW4psgO%2f4%3d			http://www.taydaelectronics.com/40-pin-2-54-mm-single-row-pin-header-strip.html	https://www.reichelt.com/SL-1X40G-2-54/3/index.html?&ACTION=3&LA=446&ARTICLE=19506&artnr=SL+1X40G+2%2C54&SEARCH=SL+1X40G+2%2C54
JP18	JP18	Pin Header - 2x5	Pin Header - 2x5	Connector	PAK100/2500-10		1		TaydaElectronics	9.1	top	649-68602-406HLF			A-198	SL 2X40G 2,54						http://www.mouser.com/ProductDetail/FCI/68602-406HLF/?qs=sGAEpiMZZMs%252bGHln7q6pm2nKUjHUi6l6Whc8wbDWWS8%3d			http://www.taydaelectronics.com/connectors-sockets/pin-headers/2x40-pin-2-54-mm-double-row-pin-header-strip.html	https://www.reichelt.com/Components/SL-2X40G-2-54/3/index.html?&ACTION=3&LA=2&ARTICLE=19498&GROUPID=3220&artnr=SL+2X40G+2%2C54
C32, C72, C73, C76, C78	C32 C72 C73 C76 C78	2.2uf-10%-50V	0.0000022	Electrolytic Capacitor	E2,5-5		5		TaydaElectronics	10	top	667-ECA-1HM2R2I			A-4532	RAD 105 2,2/100						http://www.mouser.com/ProductDetail/Panasonic/ECA-1HM2R2I/?qs=%2fha2pyFadugQN%252bRSjbzBlqmz7w1xrZOZ%252b3q%2ftGlNoEW%2fjJ9SeojaSg%3d%3d			http://www.taydaelectronics.com/2-2uf-50v-105c-radial-electrolytic-capacitor-5x11mm.html	https://www.reichelt.com/index.html?ACTION=3&ARTICLE=42396
C7, C9, C11, C12, C20, C22, C34, C35, C41, C43, C48, C52, C59, C68, C70, C74, C89	C7 C9 C11 C12 C20 C22 C34 C35 C41 C43 C48 C52 C59 C68 C70 C74 C89	10uF-10%-50V	0.00001	Electrolytic Capacitor	E2,5-5		17		TaydaElectronics	10	top	667-ECA-1HM100I			A-4554	RAD 10/63						http://www.mouser.com/ProductDetail/Panasonic/ECA-1HM100I/?qs=sGAEpiMZZMtZ1n0r9vR22duWpFmS1aXFvO2coRNS5a4%3d			http://www.taydaelectronics.com/capacitors/electrolytic-capacitors/10uf-50v-105c-radial-electrolytic-capacitor-5x11mm.html	https://www.reichelt.com/Electrolyte-Capacitors-radial/RAD-10-63/3/index.html?&ACTION=3&LA=2&ARTICLE=15099&GROUPID=3143&artnr=RAD+10%2F63
C31, C33	C31 C33	22uf-10%-50V	0.000022	Electrolytic Capacitor	E2,5-6		2		TaydaElectronics	10	top	667-ECA-1EM220I			A-4530	RAD 22/63						http://www.mouser.fr/ProductDetail/Panasonic/ECA-1EM220I/?qs=%2fha2pyFadugQN%252bRSjbzBlpmoR%252bUYdR%252buJbf3GlFrR%252bvkxL1N5U6CGA%3d%3d			http://www.taydaelectronics.com/capacitors/electrolytic-capacitors/22uf-50v-105c-radial-electrolytic-capacitor-5x11mm.html	https://www.reichelt.com/RAD-22-63/3/index.html?&ACTION=3&LA=446&ARTICLE=15116&artnr=RAD+22%2F63&SEARCH=RAD+22%2F63
C8, C10, C19, C21, C23, C24, C36, C90, C91	C8 C10 C19 C21 C23 C24 C36 C90 C91	47uF-50V-10%-LOW ESR	0.000047	Electrolytic Capacitor	E2,5-6		9		Mouser	10	top	647-UTT1E470MDD				RAD FC 10/50						http://www.mouser.com/ProductDetail/Nichicon/UTT1E470MDD/?qs=sGAEpiMZZMtZ1n0r9vR22awqI6nzE%2fsTGpoo%2fLVmWXE%3d				https://www.reichelt.com/Electrolyte-Capacitors-105-C-1000-5000h/RAD-FC-10-50/3/index.html?&ACTION=3&LA=2&ARTICLE=84586&GROUPID=4000&artnr=RAD+FC+10%2F50
C60	C60	100uF-10%-25V	0.0001	Electrolytic Capacitor	E2,5-6		1		TaydaElectronics	10	top	647-UVZ1E101MED1TD			A-4541	RAD 105 100/35						http://www.mouser.fr/ProductDetail/Nichicon/UVZ1E101MED1TD/?qs=sGAEpiMZZMtZ1n0r9vR22Sj%252bosZ9KAFwh%2fV59RfXMy8%3d			http://www.taydaelectronics.com/100uf-25v-105c-radial-electrolytic-capacitor-6x11mm.html	https://www.reichelt.com/RAD-105-100-35/3/index.html?&ACTION=3&LA=446&ARTICLE=42401&artnr=RAD+105+100%2F35&SEARCH=RAD+105+100%2F35
C50, C53, C57, C69	C50 C53 C57 C69	220uF-10%-6V	0.00022	Electrolytic Capacitor	E2,5-6		4		TaydaElectronics	10	top	647-UVR1A221MED1TD			A-4506	RAD 105 220/16						http://www.mouser.fr/ProductDetail/Nichicon/UVR1A221MED1TD/?qs=sGAEpiMZZMtZ1n0r9vR22WEPlYsslMWCaSvnnnmajtI%3d			http://www.taydaelectronics.com/220uf-10v-105c-radial-electrolytic-capacitor-5x11mm.html	https://www.reichelt.com/RAD-105-220-16/3/index.html?&ACTION=3&LA=446&ARTICLE=42403&artnr=RAD+105+220%2F16&SEARCH=RAD+105+220%2F16
C71	C71	6.8uF-10%-50V	0.0000068	Tantalum Capacitor	E2,5-5		1		TaydaElectronics	10	top	581-TAP685K006SCS			A-1611	TANTAL 6,8/16						http://www.mouser.fr/ProductDetail/AVX/TAP685K006SCS/?qs=sGAEpiMZZMtZ1n0r9vR22SKv3nCGDP6cX%252bCtCPoJNcg%3d			http://www.taydaelectronics.com/6-8uf-25v-radial-tantalum-capacitor.html	https://www.reichelt.com/index.html?ACTION=3&ARTICLE=20357
C1	C1	33uF-10%-35V	0.000033	Tantalum Capacitor	E2,5-5		1		TaydaElectronics	10	top	581-TAP336K016CCS			A-422	TANTAL 33/16						http://www.mouser.com/ProductDetail/AVX/TAP336K016CCS/?qs=%2fha2pyFaduh56Rdu0zsfudG%2f4uqSQXP%2f4RSuWtt56xDx2DRGmq5RTw%3d%3d			http://www.taydaelectronics.com/33uf-16v-radial-tantalum-capacitor.html	https://www.reichelt.com/TANTAL-33-16/3/index.html?&ACTION=3&LA=446&ARTICLE=20348&artnr=TANTAL+33%2F16&SEARCH=TANTAL+33%2F16
Q95, Q96	Q95 Q96	BF245	BF245	Transistor	TO92		2		TaydaElectronics	10	top				A-907	BF 245B									http://www.taydaelectronics.com/bf245-bf245b-jfet-n-channel-transistor.html	https://www.reichelt.com/BF-245B/3/index.html?&ACTION=3&LA=446&ARTICLE=5445&artnr=BF+245B&SEARCH=BF+245B
Q2, Q4, Q15, Q17, Q28, Q30, Q41, Q44, Q50, Q53, Q57	Q2 Q4 Q15 Q17 Q28 Q30 Q41 Q44 Q50 Q53 Q57	2N3906	2N3906	Transistor	TO92		11		TaydaElectronics	10	top	512-2N3906BU		7390375	A-117	2N 3906						http://www.mouser.com/ProductDetail/Fairchild-Semiconductor/2N3906BU/?qs=%2fha2pyFaduh4EnJyiQaKO%252bUcUGjy%2fNcsSLRqMD5IhFZstVpDw1hPBA%3d%3d		http://www.rs-particuliers.com/WebCatalog/Transistor_universel_PNP_40V_0_2A_TO92_3-7390375.aspx	http://www.taydaelectronics.com/2n3906-general-propose-pnp-transistor.html	https://www.reichelt.com/2N-3906/3/index.html?&ACTION=3&LA=446&ARTICLE=2022&artnr=2N+3906&SEARCH=2N+3906
Q14, Q98	Q14 Q98	2N3904	2N3904	Transistor	TO92		2		TaydaElectronics	10	top	512-2N3904TAR	1700648		A-111	2N 3904						http://www.mouser.com/ProductDetail/Fairchild-Semiconductor/2N3904TAR/?qs=%2fha2pyFaduh4EnJyiQaKO8k9k9wTxfstUng38uFmGFes%252bShaspW33g%3d%3d	http://fr.farnell.com/fairchild-semiconductor/2n3904bu/transistor-npn-40v-200ma-to-92/dp/1700648		http://www.taydaelectronics.com/2n3904-npn-general-propose-transistor.html	https://www.reichelt.com/2N-3904/3/index.html?&ACTION=3&LA=446&ARTICLE=2020&artnr=2N+3904&SEARCH=2N+3904
Q27, Q97	Q27 Q97	2N3904	2N3904	Transistor	TO92	14	2		TaydaElectronics	10	top	512-2N3904TAR	1700648		A-111	2N 3904						http://www.mouser.com/ProductDetail/Fairchild-Semiconductor/2N3904TAR/?qs=%2fha2pyFaduh4EnJyiQaKO8k9k9wTxfstUng38uFmGFes%252bShaspW33g%3d%3d	http://fr.farnell.com/fairchild-semiconductor/2n3904bu/transistor-npn-40v-200ma-to-92/dp/1700648		http://www.taydaelectronics.com/2n3904-npn-general-propose-transistor.html	https://www.reichelt.com/2N-3904/3/index.html?&ACTION=3&LA=446&ARTICLE=2020&artnr=2N+3904&SEARCH=2N+3904
Q72	Q72	2N3906	2N3906	Transistor	TO92	19	1	Matched with Q85	TaydaElectronics	10	top	512-2N3906BU		7390375	A-117	2N 3906						http://www.mouser.com/ProductDetail/Fairchild-Semiconductor/2N3906BU/?qs=%2fha2pyFaduh4EnJyiQaKO%252bUcUGjy%2fNcsSLRqMD5IhFZstVpDw1hPBA%3d%3d		http://www.rs-particuliers.com/WebCatalog/Transistor_universel_PNP_40V_0_2A_TO92_3-7390375.aspx	http://www.taydaelectronics.com/2n3906-general-propose-pnp-transistor.html	https://www.reichelt.com/2N-3906/3/index.html?&ACTION=3&LA=446&ARTICLE=2022&artnr=2N+3906&SEARCH=2N+3906
Q85	Q85	2N3904	2N3904	Transistor	TO92	20	1	Matched with Q72	TaydaElectronics	10	top	512-2N3904TAR	1700648		A-111	2N 3904						http://www.mouser.com/ProductDetail/Fairchild-Semiconductor/2N3904TAR/?qs=%2fha2pyFaduh4EnJyiQaKO8k9k9wTxfstUng38uFmGFes%252bShaspW33g%3d%3d	http://fr.farnell.com/fairchild-semiconductor/2n3904bu/transistor-npn-40v-200ma-to-92/dp/1700648		http://www.taydaelectronics.com/2n3904-npn-general-propose-transistor.html	https://www.reichelt.com/2N-3904/3/index.html?&ACTION=3&LA=446&ARTICLE=2020&artnr=2N+3904&SEARCH=2N+3904
Q1, Q5, Q10, Q11, Q12, Q13, Q18, Q23, Q24, Q25, Q26, Q31, Q36, Q37, Q38, Q39, Q40, Q42, Q43, Q45, Q46, Q47, Q48, Q49, Q51, Q52, Q54, Q55, Q56, Q86, Q87, Q88, Q89, Q90	Q1 Q5 Q10 Q11 Q12 Q13 Q18 Q23 Q24 Q25 Q26 Q31 Q36 Q37 Q38 Q39 Q40 Q42 Q43 Q45 Q46 Q47 Q48 Q49 Q51 Q52 Q54 Q55 Q56 Q86 Q87 Q88 Q89 Q90	2N3392	2N3392	Transistor	TO92-BCE		34		Mouser	10	top	610-2N3392			A-430							http://www.mouser.com/ProductDetail/Central-Semiconductor/2N3392/?qs=%2fha2pyFadujaX2puQDcp0hwm1Sg2Ny55Hu7uXPELjMmY36gHfSdExw%3d%3d			http://www.taydaelectronics.com/2n3392-npn-general-purpose-amplifier.html
Q3, Q7, Q9, Q16, Q20, Q22, Q29, Q33, Q35, Q58, Q61, Q62, Q67, Q91, Q94	Q3 Q7 Q9 Q16 Q20 Q22 Q29 Q33 Q35 Q58 Q61 Q62 Q67 Q91 Q94	2N4058	2N4058	Transistor	TO92-BCE		15		Mouser	10	top	610-2N4058										http://www.mouser.com/ProductDetail/Central-Semiconductor/2N4058/?qs=%2fha2pyFadujjJ74gVSa5WmE7JS3Au91a%252baq011zm%2fYcwdvcrnzos3A%3d%3d
Q92, Q93	Q92 Q93	2N3392	2N3392	Transistor	TO92-BCE	12	2		Mouser	10	top	610-2N3392			A-430							http://www.mouser.com/ProductDetail/Central-Semiconductor/2N3392/?qs=%2fha2pyFadujaX2puQDcp0hwm1Sg2Ny55Hu7uXPELjMmY36gHfSdExw%3d%3d			http://www.taydaelectronics.com/2n3392-npn-general-purpose-amplifier.html
Q99, Q100	Q99 Q100	2N3392	2N3392	Transistor	TO92-BCE	13	2		Mouser	10	top	610-2N3392			A-430							http://www.mouser.com/ProductDetail/Central-Semiconductor/2N3392/?qs=%2fha2pyFadujaX2puQDcp0hwm1Sg2Ny55Hu7uXPELjMmY36gHfSdExw%3d%3d			http://www.taydaelectronics.com/2n3392-npn-general-purpose-amplifier.html
Q6, Q19, Q32	Q6 Q19 Q32	2N4402	2N4402	Transistor	TO92-CBE		3		SynthCube	10	top	610-2N4401 (2N4401)	1653588 (2N4401)						2012			http://www.mouser.com/ProductDetail/Central-Semiconductor/2N4401/?qs=%2fha2pyFaduhBI66z8kNzIVEwjKuJ%252bnUH4l53H76MHRznPaAM8TkwHw%3d%3d	http://fr.farnell.com/fairchild-semiconductor/2n4401bu/transistor-npn/dp/1653588						https://synthcube.com/cart/index.php?route=product/product&product_id=7715&search=2N4402&description=true
Q59, Q60	Q59 Q60	MPS8097	MPS8097	Transistor	TO92-EBC	3	2		Mouser	10	top	610-MPS8097										http://www.mouser.com/ProductDetail/Central-Semiconductor/MPS8097/?qs=%2fha2pyFadugil9mArhCYMZix6hdufkmFIdg4afFG6DiJwdob1gbQdA%3d%3d
Q63, Q64	Q63 Q64	MPS8097	MPS8097	Transistor	TO92-EBC	2	2		Mouser	10	top	610-MPS8097										http://www.mouser.com/ProductDetail/Central-Semiconductor/MPS8097/?qs=%2fha2pyFadugil9mArhCYMZix6hdufkmFIdg4afFG6DiJwdob1gbQdA%3d%3d
Q65, Q66	Q65 Q66	MPS8097	MPS8097	Transistor	TO92-EBC		2		Mouser	10	top	610-MPS8097										http://www.mouser.com/ProductDetail/Central-Semiconductor/MPS8097/?qs=%2fha2pyFadugil9mArhCYMZix6hdufkmFIdg4afFG6DiJwdob1gbQdA%3d%3d
Q68, Q69	Q68 Q69	MPS8097	MPS8097	Transistor	TO92-EBC	4	2		Mouser	10	top	610-MPS8097										http://www.mouser.com/ProductDetail/Central-Semiconductor/MPS8097/?qs=%2fha2pyFadugil9mArhCYMZix6hdufkmFIdg4afFG6DiJwdob1gbQdA%3d%3d
Q70, Q71	Q70 Q71	MPS8097	MPS8097	Transistor	TO92-EBC	5	2		Mouser	10	top	610-MPS8097										http://www.mouser.com/ProductDetail/Central-Semiconductor/MPS8097/?qs=%2fha2pyFadugil9mArhCYMZix6hdufkmFIdg4afFG6DiJwdob1gbQdA%3d%3d
Q73, Q74	Q73 Q74	MPS8097	MPS8097	Transistor	TO92-EBC	6	2		Mouser	10	top	610-MPS8097										http://www.mouser.com/ProductDetail/Central-Semiconductor/MPS8097/?qs=%2fha2pyFadugil9mArhCYMZix6hdufkmFIdg4afFG6DiJwdob1gbQdA%3d%3d
Q75, Q76	Q75 Q76	MPS8097	MPS8097	Transistor	TO92-EBC	10	2		Mouser	10	top	610-MPS8097										http://www.mouser.com/ProductDetail/Central-Semiconductor/MPS8097/?qs=%2fha2pyFadugil9mArhCYMZix6hdufkmFIdg4afFG6DiJwdob1gbQdA%3d%3d
Q77, Q78	Q77 Q78	MPS8097	MPS8097	Transistor	TO92-EBC	11	2		Mouser	10	top	610-MPS8097										http://www.mouser.com/ProductDetail/Central-Semiconductor/MPS8097/?qs=%2fha2pyFadugil9mArhCYMZix6hdufkmFIdg4afFG6DiJwdob1gbQdA%3d%3d
Q79, Q80	Q79 Q80	MPS8097	MPS8097	Transistor	TO92-EBC	7	2		Mouser	10	top	610-MPS8097										http://www.mouser.com/ProductDetail/Central-Semiconductor/MPS8097/?qs=%2fha2pyFadugil9mArhCYMZix6hdufkmFIdg4afFG6DiJwdob1gbQdA%3d%3d
Q81, Q82	Q81 Q82	MPS8097	MPS8097	Transistor	TO92-EBC	8	2		Mouser	10	top	610-MPS8097										http://www.mouser.com/ProductDetail/Central-Semiconductor/MPS8097/?qs=%2fha2pyFadugil9mArhCYMZix6hdufkmFIdg4afFG6DiJwdob1gbQdA%3d%3d
Q83, Q84	Q83 Q84	MPS8097	MPS8097	Transistor	TO92-EBC	9	2		Mouser	10	top	610-MPS8097										http://www.mouser.com/ProductDetail/Central-Semiconductor/MPS8097/?qs=%2fha2pyFadugil9mArhCYMZix6hdufkmFIdg4afFG6DiJwdob1gbQdA%3d%3d
Q8, Q21, Q34	Q8 Q21 Q34	LS3954	LS3954	Transistor Matched Pair	TO71		3		Micross	10	top									2N3954A										https://www.micross.com/ecommerce/shop-default.aspx
C58	C58	1uF-10%-63V	0.000001	Polyester Capacitor	C050-055X075		1		TaydaElectronics	11	top	505-MKS2C041001FKC00			A-320	MKS-2 1,0µ						http://www.mouser.fr/ProductDetail/WIMA/MKS2C041001F00KC00/?qs=sGAEpiMZZMv1cc3ydrPrF7l45uRd9dVhbSaaAxPAWXo%3d			http://www.taydaelectronics.com/capacitors/polyester-film-box-type-capacitors/1uf-100v-5-polyester-film-box-type-capacitor.html	https://www.reichelt.com/Components/MKS-2-1-0-/3/index.html?&ACTION=3&LA=2&ARTICLE=12330&GROUPID=3153&artnr=MKS-2+1%2C0%C2%B5
C88	C88	4.7uF-10%-63V	0.0000047	Polyester Capacitor	C050-055X075		1		Mouser	11	top	505-MKS2-4.7/50/10				MKS-2 4,7µ						http://www.mouser.com/ProductDetail/WIMA/MKS2B044701K00KSSD/?qs=sGAEpiMZZMv1cc3ydrPrFwgzP98AO9idptDHQu2V3Xw%3d				https://www.reichelt.com/index.html?ACTION=3&ARTICLE=12342
R7, R262	R7 R262	25	25	Trimm Resistor	RTRIMT93YA		2		Mouser	11.55	top	652-3296W-1-250LF		7859733										http://www.rs-particuliers.com/WebCatalog/trimmer_cermet_Bourns_25O_%C2%B110_0_5W_25_tours___Traversant_serie_3296W_Ajustement_par_le_dessus-7859733.aspx
R66, R133, R197, R263, R367	R66 R133 R197 R263 R367	100	100	Trimm Resistor	RTRIMT93YA		5		TaydaElectronics	11.55	top	652-3296W-1-101LF	9353160	7692154	A-584							http://www.mouser.com/ProductDetail/Bourns/3296W-1-101LF/?qs=sGAEpiMZZMvygUB3GLcD7n4W%2fLGLppVQEdi8TtOM2aU%3d	http://fr.farnell.com/bourns/3296w-1-101lf/trimmer-25-tours-100r/dp/9353160?ost=9353160&categoryId=&categoryName=	http://www.rs-particuliers.com/WebCatalog/Resistance_de_trimmer_Murata_100O_%C2%B110_0_5W_25_tours___Traversant_serie_PV36W_Ajustement_par_le_dessus-7692154.aspx	http://www.taydaelectronics.com/100-ohm-trimmer-cermet-potentiometer-25-turns-3296w.html
R391	R391	500	500	Trimm Resistor	RTRIMT93YA		1		TaydaElectronics	11.55	top	652-3296W-1-501LF	9353283	7692182	A-596							http://www.mouser.fr/ProductDetail/Bourns/3296W-1-501LF/?qs=sGAEpiMZZMvygUB3GLcD7gTIXvDhNlCgDDO6oYBICsA%3d	http://fr.farnell.com/bourns/3296w-1-501lf/trimmer-25-tours-500r/dp/9353283	http://www.rs-particuliers.com/WebCatalog/Resistance_de_trimmer_Murata_500O_%C2%B110_0_5W_25_tours___Traversant_serie_PV36W_Ajustement_par_le_dessus-7692182.aspx	http://www.taydaelectronics.com/500-ohm-trimmer-potentiometer-cermet-25-turns-3296w.html
R54, R64, R114, R119, R131, R201, R373, R374, R375, R376, R377, R387, R389	R54 R64 R114 R119 R131 R201 R373 R374 R375 R376 R377 R387 R389	1k	1000	Trimm Resistor	RTRIMT93YA		13		TaydaElectronics	11.55	top	652-3296W-1-102LF	9353178	7692158	A-585	64W-1,0K						http://www.mouser.fr/ProductDetail/Bourns/3296W-1-102LF/?qs=sGAEpiMZZMvygUB3GLcD7sSg8po3Zpo3LIzcbYgTi3o%3d	http://fr.farnell.com/bourns/3296w-1-102lf/trimmer-25-tours-1k/dp/9353178?ost=9353178&categoryId=&categoryName=	http://www.rs-particuliers.com/WebCatalog/Resistance_de_trimmer_Murata_1kO_%C2%B110_0_5W_25_tours___Traversant_serie_PV36W_Ajustement_par_le_dessus-7692158.aspx	http://www.taydaelectronics.com/1k-ohm-trimmer-potentiometer-cermet-25-turns-3296w.html	https://www.reichelt.com/64W-1-0K/3/index.html?&ACTION=3&LA=446&ARTICLE=2694&artnr=64W-1%2C0K&SEARCH=64W-1%2C0K
R328	R328	2.5k	2500	Trimm Resistor	RTRIMT93YA		1		Mouser	11.55	top	652-3296W-1-252LF		7859742								https://www.mouser.fr/ProductDetail/Bourns/3296W-1-252LF?qs=VW5eOWd7Luy89Xw%2FKwu%2Fxg%3D%3D		http://www.rs-particuliers.com/WebCatalog/trimmer_cermet_Bourns_2_5kO_%C2%B110_0_5W_25_tours___Traversant_serie_3296W_Ajustement_par_le_dessus-7859742.aspx
R368, R384	R368 R384	5k	5000	Trimm Resistor	RTRIMT93YA		2		TaydaElectronics	11.55	top	652-3296W-1-502LF	9353291	7692186	A-597	64W-5,0K						http://www.mouser.com/ProductDetail/Bourns/3296W-1-502LF/?qs=sGAEpiMZZMvygUB3GLcD7gTIXvDhNlCgXkMaf42EwbE%3d	http://fr.farnell.com/bourns/3296w-1-502lf/trimmer-25-tours-5k/dp/9353291?ost=9353291&categoryId=&categoryName=	http://www.rs-particuliers.com/WebCatalog/Resistance_de_trimmer_Murata_5kO_%C2%B110_0_5W_25_tours___Traversant_serie_PV36W_Ajustement_par_le_dessus-7692186.aspx	http://www.taydaelectronics.com/5k-ohm-trimmer-potentiometer-cermet-25-turns-3296w.html	https://www.reichelt.com/64W-5-0K/3/index.html?&ACTION=3&LA=446&ARTICLE=2706&artnr=64W-5%2C0K&SEARCH=64W-5%2C0K
R390	R390	10k	10000	Trimm Resistor	RTRIMT93YA		1		TaydaElectronics	11.55	top	652-RJ24FW103	9353186	7692167	A-586	64W-10K						http://www.mouser.fr/ProductDetail/Bourns/RJ24FW103/?qs=sGAEpiMZZMvygUB3GLcD7hIIzD%2f7FnlZb4JBZnaxJko%3d	http://fr.farnell.com/bourns/3296w-1-103lf/potentiometre-trimmer-10k-25-tours/dp/9353186?ost=9353186&categoryId=&categoryName=	http://www.rs-particuliers.com/WebCatalog/Resistance_de_trimmer_Murata_10kO_%C2%B110_0_5W_25_tours___Traversant_serie_PV36W_Ajustement_par_le_dessus-7692167.aspx	http://www.taydaelectronics.com/10k-ohm-trimmer-potentiometer-cermet-25-turns-3296w.html	https://www.reichelt.com/64W-10K/3/index.html?&ACTION=3&LA=446&ARTICLE=2699&artnr=64W-10K&SEARCH=64W-10K
JP1	JP1	MOLEX - 1x4	MOLEX - 1x4	Connector	22-23-2041		1		TaydaElectronics	13	top	538-22-23-5044			A-806			plaver4				http://www.mouser.com/ProductDetail/Molex/22-23-5044/?qs=sGAEpiMZZMs%252bGHln7q6pmxD%2f5kNJnZVegoz%252b%252bGWAQ8o%3d			http://www.taydaelectronics.com/wafer-connector-2-54mm-4-pins.html			http://www.musikding.de/PCB-connector-4-pins
JP11, JP12, JP13	JP11 JP12 JP13	MOLEX - 1x5	MOLEX - 1x5	Connector	22-23-2051		3		TaydaElectronics	13	top	538-22-23-5054			A-807			plaver5				http://www.mouser.com/ProductDetail/Molex/22-23-5054/?qs=sGAEpiMZZMs%252bGHln7q6pm0R%252bIqgWC%252bQxSQ3I%252bJ9x0W0%3d			http://www.taydaelectronics.com/wafer-connector-2-54mm-5-pins.html			http://www.musikding.de/PCB-connector-5-pins